## Sheet1
	EMPIAR data sets
	10005	10017	10057	10454
Data parameters	TRPV1 ion channel	β-Galactosidase	T20S proteasome	Fatty Acid Synthase
Voltage (kV)	300
Pixel resolution (Å/pixel)	1.2156	1.77	1.35	1.06
Box size (pixels)	256	180	176	320
Largest micrograph dimension (pixels)	3710	4096	3838	4096
Number of micrographs	849	84	158	4593			8,472 particles & 117 mrcs lost (not available in EMPIAR entry)
Number of particles	80,443	40,863	35,469	110,597
Average number of particles per micrograph	95	486	224	24
Molecular weight (kDa)	300	465	700	452

Topaz parameters
Scale	4					# When using the pretrained pickers, they assume that microcraphs are downsampled to the 4-8 Å per pixel range: https://github.com/tbepler/topaz/blob/master/tutorial/01_quick_start_guide.ipynb
Downsampled resolution (A / pixel)	4.8624	7.08	5.4	4.24
Downsampled boxsize	64	45	44	80
Particle radius	32	23	22	40

RELION motion correction
Number of frames	N/A	N/A	12	N/A
Total dose (e/Å^2)			30
Dose per frame(e/Å^2)			2.5
Number of patches X, Y			5, 5
Group frames			1

RELION CTF estimation
Use CTFFIND-4.1?	Yes
FFT box size	512		N/A / (phase plate)	512
Minimum resolution	20			20
Maximum resolution	4	3		3
Defocus (min, max, step)	(8000,55000,500)	(10000,35000,500)		(5000, 35000, 500)

RELION 2D classification
CTF/ignore CTFs until first peak?	Yes
Optimization/number of classes	32
Mask diameter (Å)	308	216		480

RELION 3D auto-refine
Do CTF-correction?	Yes	Yes	No	Yes
Initial low-pass filter (Å)	64
Symmetry	C4	D2	D7	D3

RELION mask creation
Initial binarisation threshold	set ad hoc (check maps in Chimera)
Extend binary map this many pixels	(3,3) used for soft masks provided to auto-refinement / for final maps, (3,3), (3,6), and (6,6) tested (best mask chosen based on normative resolution reported by RELION post-processing)
Add a soft-edge of this many pixels